## Part List Report
# | Category | Manufacturer 1 | Manufacturer Part Number 1 | Case/Package | Description | Quantity | Supplier 1 | Supplier Part Number 1 | Supplier Order Qty 1 | Supplier Stock 1 | Supplier Unit Price 1 | Supplier Subtotal 1 | Supplier Currency 1
1 | Ceramic Capacitors | Samsung Electro-Mechanics | CL10B105KP8NNNC | 603 | 10V 1uF X7R ±10% 0603 Multilayer Ceramic Capacitors MLCC - SMD/SMT ROHS | 2 | DigiKey | 1276-1946-1-ND | 10 | 3746544 | 0.005 | 0.05 | USD
2 | Ceramic Capacitors | Yageo Group | CC0603KRX7R7BB104 | 603 | 16V 100nF X7R ±10% 0603 Multilayer Ceramic Capacitors MLCC - SMD/SMT ROHS | 7 | DigiKey | 311-1088-1-ND | 10 | 5839005 | 0.006 | 0.06 | USD
3 | Chip SMD Resistors | Vishay | CRCW060310K0FKEA | 603 | 100mW Thick Film Resistors ±1% ±100ppm/℃ 10kΩ 0603 Chip Resistor - Surface Mount ROHS | 8 | DigiKey | 541-10.0KHCT-ND | 10 | 3294276 | 0.03 | 0.3 | USD
4 | Ceramic Capacitors | Murata | GRM033R60J223KE01D | 201 | 0201 22 nF 6.3 V ±10% Tolerance X5R SMT Multilayer Ceramic Capacitor | 1 | DigiKey | 490-3169-1-ND | 1 | 1612421 | 0.1 | 0.1 | USD
5 | Ceramic Capacitors | Samsung Electro-Mechanics | CL05C330JB5NNNC | 402 | Ceramic Capacitor, Multilayer, Ceramic, 50V, 5% +Tol, 5% -Tol, C0G, 0+-30ppm/Celcius TC, 33pF, Surface Mount, 0402 inch | 2 | DigiKey | 1276-1272-1-ND | 10 | 3172986 | 0.003 | 0.03 | USD
6 | Card Edge Connectors | Sullins | SBH11-PBPC-D10-ST-BK |  | Conn Shrouded Header (4 Sides) HDR 20 POS 2.54mm Solder ST Top Entry Thru-Hole | 1 | DigiKey | S9172-ND | 1 | 30037 | 0.41 | 0.41 | USD
7 | Crystals | ECS International | ECS-80-20-5PXDU-TR |  | Crystal 8MHz ±30ppm (Tol) ±100ppm (Stability) 20pF FUND 60Ohm 2-Pin SMD T/R | 1 | DigiKey | XC1526CT-ND | 1 | 4142 | 0.44 | 0.44 | USD
8 | Rectifier Diodes | MCC | 1N4148WX-TP |  | Diode, Rectifier, Fast, Vr 100V, If 300MA, Pkg SOD-323, Vf 1V, Trr 4NS, Cj 4PF, Tj +150C | 15 | DigiKey | 1N4148WXTPMSCT-ND | 15 | 1059989 | 0.061 | 0.915 | USD
9 | Fuses | Panasonic | ERB-RD0R50X | 402 | Fuse Chip Fast Acting 0.5A 32V SMD Solder Pad 0402 1 X 0.5 X 0.39mm T/R UL/cUL | 1 | DigiKey | P15122CT-ND | 1 | 236143 | 0.29 | 0.29 | USD
10 | Switch Accessories | Adafruit Industries | 4958 |  | Kailh Switch Sockets For Mx-Compatible Mechanical Keys - 20 Pack ¦Adafruit 4958 | 15 | DigiKey | 1528-4958-ND | 15 | 75 | 4.95 | 74.25 | USD
11 | Microcontrollers | STMicroelectronics | STM32F103C8T6 | LQFP | MCU 32-bit STM32F1 ARM Cortex M3 RISC 64KB Flash 2.5V/3.3V 48-Pin LQFP Tray | 1 | DigiKey | 497-6063-ND | 1 | 3958 | 6.08 | 6.08 | USD
12 | Ceramic Capacitors | Taiyo Yuden | LMK107BBJ106MALT | 603 | Multilayer Ceramic Capacitors (High dielectric type), 10V, 10 uF, ± 20 %, 0603, X5R, RoHS | 1 | DigiKey | 587-3258-1-ND | 1 | 926448 | 0.08 | 0.08 | USD
13 | Chip SMD Resistors | KOA Speer | RK73H1ETTP5101F | 402 | Res Thick Film 0402 5.1K Ohm 1% 0.1W(1/10W) ±100ppm/C Pad SMD Automotive T/R | 2 | DigiKey | 2019-RK73H1ETTP5101FCT-ND | 2 | 142982 | 0.1 | 0.2 | USD
14 | Chip SMD Resistors | Panasonic | ERJ-3EKF1004V | 603 | Res Thick Film 0603 1M Ohm 1% 1/10W ±100ppm/°C Molded SMD Punched Carrier T/R | 1 | DigiKey | P1.00MHCT-ND | 1 | 157239 | 0.1 | 0.1 | USD
15 | Chip SMD Resistors | Panasonic | ERA-2AEB152X | 402 | Res Thin Film 0402 1.5K Ohm 0.1% 0.063W ±25ppm/°C Molded SMD Punched Carrier T/R | 1 | DigiKey | P1.5KDCCT-ND | 1 | 105630 | 0.1 | 0.1 | USD
16 | LDO Voltage Regulators | Richtek | RT9193-33GB | SOT-23-5 | RT9193 Series 300 mA 3.3 V Ultra-Low Noise Ultra-Fast CMOS LDO Regulator-SC-70-5 | 1 | DigiKey | 1028-1014-1-ND | 1 | 17489 | 0.41 | 0.41 | USD
17 | Pushbutton Switches | Cherry | MX1A-C1NN |  | Switch, Key, Spst-no, Keyboard, Low Profile, 10MA, 12VDC, Soft Tactile, Fp Mnt, Std Force | 15 | DigiKey | CH198-ND | 15 | 652 | 1.25 | 18.75 | USD
18 | USB Connectors | Global Connector Technology | USB4110-GF-A |  | USB Connector, 16 Contact(s), Male, Right Angle, Surface Mount Terminal, Locking, Receptacle | 1 | DigiKey | 2073-USB4110-GF-A-1-ND | 1 | 27309 | 1.24 | 1.24 | USD
19 | TVS Diodes | STMicroelectronics | USBLC6-2SC6 | SOT-23 | USBLC6 Series 2 Line 6 V Uni / Bi-Directional ESD Protection - SOT-23-6 | 1 | DigiKey | 497-5235-1-ND | 1 | 63702 | 0.36 | 0.36 | USD
20 | Chip SMD Resistors | Bourns | CR0402AJ/-000GAS |  | Zero Ohm Resistor, Jumper, 0402 [1005 Metric], Thick Film, 63 mW, 1 A, Surface Mount Device | 2 | DigiKey | CR0402AJ/-000GASCT-ND | 2 | 158716 | 0.1 | 0.2 | USD
[6 empty] | 79 |  |  | 100 |  |  | 104.365
Approved |  |  |  | Notes
[6 empty] | 1 | pcs: | Total |  | 104.365 |  | USD
[8 empty] | Price for 1pcs |  | 104.365 |  | USD
[6 empty] | VD: | 5.43 | Total em Reais: |  | 566.7019 |  | Reais

## Project Information
Project Full Path | H:\OneDrive-UEL\OneDrive - Universidade Estadual de Londrina\[1]-Pcompartilhada\[3]-3_ano\PI 3B\altium\Led at\assignment1-led-pcb-VitorHugo-UEL\Projetos Leds\Projetos Leds.PrjPcb
Project Filename | Projetos Leds.PrjPcb
Variant Name | None
Data-Source Filename | Projetos Leds.BomDoc
Data-Source Full Path | H:\OneDrive-UEL\OneDrive - Universidade Estadual de Londrina\[1]-Pcompartilhada\[3]-3_ano\PI 3B\altium\Led at\assignment1-led-pcb-VitorHugo-UEL\Projetos Leds\Projetos Leds.BomDoc
Title | Bill of Materials for BOM Document [Projetos Leds.BomDoc]
Total Quantity | 5
Report Time | 23:42
Report Date | 31/08/2025
Report Date & Tine | 31/08/2025 23:42
Output Name | Bill of Materials
Output Type | BomReport
Output Generator Name | BOM
Output Generator Description | Bill of Materials